## Sheet1
Source: | F:\Documents\KiCad\7.0\projects\[EXOTIC] AVR Kit\[EXOTIC] AVR Kit.kicad_sch
Date: | 2023-11-30 19:26
Tool: | Eeschema 7.0.6
Generator: | C:\Program Files\KiCad\7.0\bin\scripting\plugins/bom_csv_grouped_by_value.py
Component Count: | 39
Collated Components:
Item | Qty | Reference(s) | Value | LibPart | Footprint | Datasheet | DNP | Local Seller
1 | 2 | C1, C2 | 22 pF | Device:C_Small | Capacitor_SMD:C_1206_3216Metric_Pad1.33x1.80mm_HandSolder | ~ |  | https://makerselectronics.com/product/multilayer-ceramic-capacitors-mlcc-smd-smt-22pf-%c2%b15-50v-1206
2 | 4 | C3, C4, C9, C10 | 100 nF | Device:C_Small | Capacitor_SMD:C_1206_3216Metric_Pad1.33x1.80mm_HandSolder | ~ |  | https://makerselectronics.com/product/multilayer-ceramic-capacitors-mlcc-smd-smt-50v-100nf-x7r-%c2%b110-1206
3 | 3 | C5, C6, C13 | 10 µF | Device:C_Polarized | Capacitor_SMD:C_1206_3216Metric_Pad1.33x1.80mm_HandSolder | ~ |  | https://makerselectronics.com/product/multilayer-ceramic-capacitors-mlcc-smd-smt-10uf-25v-x5r-%c2%b110-1206
4 | 2 | C7, C8 | 22 µF | Device:C_Polarized | Capacitor_SMD:C_1206_3216Metric_Pad1.33x1.80mm_HandSolder | ~ |  | https://makerselectronics.com/product/multilayer-ceramic-capacitors-mlcc-smd-smt-25v-22uf-%c2%b110-1206
5 | 2 | C11, C12 | 100 nF | Device:C | Capacitor_SMD:C_1206_3216Metric_Pad1.33x1.80mm_HandSolder | ~ |  | https://makerselectronics.com/product/multilayer-ceramic-capacitors-mlcc-smd-smt-50v-100nf-x7r-%c2%b110-1206
6 | 1 | D1 | LED | Device:LED | LED_THT:LED_D3.0mm_Clear | ~ |  | https://microohm-eg.com/product/blue-led-5mm/
7 | 1 | F1 | Fuse | Device:Fuse | Fuse:Fuseholder_Clip-5x20mm_Littelfuse_520_Inline_P20.50x5.80mm_D1.30mm_Horizontal | ~ |  | https://makerselectronics.com/product/fuse-holder-on-pcb-for-t5x20-size-pair
8 | 1 | J1 | Barrel_Jack_Switch | Connector:Barrel_Jack_Switch | Connector_BarrelJack:BarrelJack_Horizontal | ~ |  | https://makerselectronics.com/product/dc-power-jack-female-socket-connector-5-5x2-1mm
9 | 1 | J2 | AVR-ISP-10 | Connector:AVR-ISP-10 | Connector_IDC:IDC-Header_2x05_P2.54mm_Vertical | ~ |  | https://makerselectronics.com/product/idc-10-pin-mounting-male-plug-polarized-fc10-pcb
10 | 1 | J3 | USB_B | Connector:USB_B | Connector_USB:USB_B_OST_USB-B1HSxx_Horizontal | ~ |  | https://makerselectronics.com/product/chip-resistor-smd-330k%cf%89-%c2%b11-250mw-1206
11 | 1 | L1 | 10 µH | Device:L | Inductor_THT:L_Axial_L7.0mm_D3.3mm_P12.70mm_Horizontal_Fastron_MICC | ~ |  | https://makerselectronics.com/product/smd-inductors-10uh-%c2%b110-15ma-1-1%cf%89-1206
12 | 1 | Q1 | IRF7309IPBF | Transistor_FET:IRF7309IPBF | Package_SO:SOIC-8_3.9x4.9mm_P1.27mm | http://www.irf.com/product-info/datasheets/data/irf7309ipbf.pdf |  | https://store.fut-electronics.com/products/irf7309-mosfet-30v-3a?_pos=1&_sid=fd1eb6145&_ss=r
13 | 3 | R1, R3, R6 | 10 k? | Device:R | Resistor_SMD:R_1206_3216Metric_Pad1.30x1.75mm_HandSolder | ~ |  | https://makerselectronics.com/product/chip-resistor-smd-10k%cf%89-%c2%b11-250mw-1206
14 | 1 | R2 | 100 m? | Device:R | Resistor_THT:R_Axial_DIN0414_L11.9mm_D4.5mm_P20.32mm_Horizontal | ~ |  | https://makerselectronics.com/product/chip-resistor-smd-330k%cf%89-%c2%b11-250mw-1206
15 | 1 | R4 | 330 k? | Device:R | Resistor_SMD:R_1206_3216Metric_Pad1.30x1.75mm_HandSolder | ~ |  | https://makerselectronics.com/product/chip-resistor-smd-330k%cf%89-%c2%b11-250mw-1206
16 | 1 | R5 | 6k8 ? | Device:R | Resistor_SMD:R_1206_3216Metric_Pad1.30x1.75mm_HandSolder | ~ |  | https://makerselectronics.com/product/chip-resistor-smd-6-8k%cf%89-%c2%b11-250mw-1206
17 | 1 | R7 | 1 k? | Device:R | Resistor_SMD:R_1206_3216Metric_Pad1.30x1.75mm_HandSolder | ~ |  | https://makerselectronics.com/product/chip-resistor-smd-1k%cf%89-%c2%b11-0-25w-%c2%b1100ppm-%e2%84%83-1206
18 | 3 | RV1, RV2, RV3 | 10 k? | Device:R_Potentiometer | Potentiometer_THT:Potentiometer_Bourns_3296W_Vertical | ~ |  | https://makerselectronics.com/product/trimmer-potentiometer-multiturn-10k%cf%89-3296w-1-103
19 | 1 | SW1 | SW_Push | Switch:SW_Push | Button_Switch_THT:SW_PUSH_6mm_H4.3mm | ~ |  | https://makerselectronics.com/product/mini-push-button-4-pin-6x6x4-3mm
20 | 1 | SW2 | SW_SPST | Switch:SW_SPST | Button_Switch_THT:SW_Push_2P2T_Toggle_CK_PVA2xxH1xxxxxxV2 | ~ |  | https://microohm-eg.com/product/on-off-switch-6-pin-8x8mm/
21 | 1 | U1 | ATmega32A-P | MCU_Microchip_ATmega:ATmega32A-P | Socket:DIP_Socket-40_W11.9_W12.7_W15.24_W17.78_W18.5_3M_240-1280-00-0602J | http://ww1.microchip.com/downloads/en/DeviceDoc/atmel-8155-8-bit-microcontroller-avr-atmega32a_datasheet.pdf |  | https://store.fut-electronics.com/products/atmega32a-8-bit-avr?_pos=1&_sid=2a68e0125&_ss=r
22 | 1 | U2 | AMS1117-5.0 | Regulator_Linear:AMS1117-5.0 | Package_TO_SOT_SMD:SOT-223-3_TabPin2 | http://www.advanced-monolithic.com/pdf/ds1117.pdf |  | https://makerselectronics.com/product/ams1117-5v-smd-fixed-12v-5v-800ma-sot-223-dropout-regulators
23 | 1 | U3 | AMS1117-3.3 | Regulator_Linear:AMS1117-3.3 | Package_TO_SOT_SMD:SOT-223-3_TabPin2 | http://www.advanced-monolithic.com/pdf/ds1117.pdf |  | https://microohm-eg.com/product/ams1117-3-3v-low-dropout-voltage-regulator-smd/
24 | 2 | U4, U5 | LM358 | Amplifier_Operational:LM358 | Package_DIP:DIP-8_W7.62mm_Socket | http://www.ti.com/lit/ds/symlink/lm2904-n.pdf |  | https://makerselectronics.com/product/dual-operational-amplifiers-lm358-dr-smd-packageso-8
25 | 1 | U6 | CH340C | Interface_USB:CH340C | Package_SO:SOIC-16_3.9x9.9mm_P1.27mm | https://datasheet.lcsc.com/szlcsc/Jiangsu-Qin-Heng-CH340C_C84681.pdf |  | https://makerselectronics.com/product/ch340c-smd-ic-transceiver-usb-2-0-2mbps-sop-16
26 | 1 | Y1 | 16 MHz | Device:Crystal_Small | Crystal:Crystal_HC49-4H_Vertical | ~ |  | https://makerselectronics.com/product/smd-crystal-16mhz-49smd